## Sheet1
Resistors (Case Code 805) |  |  | Capacitors (Case Code 805)
Component# | Value | Description | Component# | Value | Description
R1 | 2.2k | SCK Voltage Divider | C1 | 22pF | BNO055 Osc
R2 | 2.2k | MOSI Voltage Divider | C2 | 22pF | BNO055 Osc
R3 | 2.2k | SS Voltage Divider | C3 | 22pF | AVR Osc
R4 | 3.3k | SCK Voltage Divider | C4 | 22pF | AVR Osc
R5 | 3.3k | MOSI Voltage Divider | C5 | 1uF | 3v3 Regulator
R6 | 3.3k | SS Voltage Divider | C6 | 1uF | 3v3 Regulator
R7 | 10k | MISO Pullup 3V3 | C7 | 1uF | MAX232
R8 | 10k | AVR RST Pullup 5V | C8 | 1uF | MAX232
R9 | 10k | Shifter OE Pullup 3V3 | C9 | 1uF | MAX232
R10 | 10k | Shifter B2 Pullup 5V | C10 | 1uF | MAX232
R11 | 10k | Shifter B1 Pullup 5V | C11 | 1uF | 5v Regulator
R12 | 10k | Shifter A2 Pullup 3V3 | C12 | 1uF | 5v Regulator
R13 | 10k | Shifter A1 Pullup 3V3
R14 | 10k | BNO055 Pulldown | Connectors (Various)
R15 | 10k | BNO055 RST Pullup 3V3 | SMA Antenna (50ohm) : Male
R16 | 10k | Max8 RST Pullup 5V | DB9 RS232 : Female
R17 | 330 | PWR LED Limiter | SD Card Slot
Integrated Circuits |  |  | Other Components
Component# | Description |  | Crystal Oscillator (32.768kHz) [Radial]
Atmega328P | AVR Microcontroller [QFP] |  | Crystal Oscillator (16MHz) [Radial]
LD1117 LDO | 3V3 Voltage Regulator |  | 5V Rated LED [Case Code 805]
7805 LDO | 5V Voltage Regulator |  | SMA Antenna Tuned for GPS
TXS0102 | 2 Bit Level Bidirectional Level Shifter
BNO055 | Inertial Measurement Unit
MAX232 | RS-232 to UART Converter [SOIC-16]
uBlox MAX8 | GPS Unit [Check Grade]